## Tabelle1
Send Commands |  |  |  |  | Send Commands
Begin | Numer of Bytes | Command (Description | Value (Unit) | End | Begin | Number of Bytes | Command (Description | Value (Unit) | End
0xc | The number of bytes that make up the command and the value | 0x1 (Set Syringe length) | float (mm) | 0xf | 0xd | The number of bytes that make up the command and the value | 0x6(Status) | Ok (0), Error(1=General Error, 99=Invalid Number of Bytes), | 0xf
0xc |  | 0x2 (Set Syringe volume) | float (ml) | 0xf | 0xd |  | 0x7(Device Number) | 0x1 | 0xf
0xc |  | 0x3 (Set Rate) | float (ml/m) | 0xf | 0xd |  | 0xA(Pump State) | Yes(1), No(0) | 0xf
0xc |  | 0x4 (Set Pump State) | Running (0), Stopped(1) | 0xf
0xc |  | 0x5(Get Device Number) | - | 0xf
0xc |  | 0x8 (Set Direction) | Forward(0), Reverse (1) | 0xf
0xc |  | 0x9 (Is Pump Running) | - | 0xf
| Pump Rate | 10 | ml/min
| Syringe Length | 27 | mm
| Syringe Volume | 2 | ml
| Length per Revolution | 0.1 | mm
| Pulse length | 111.1111 | µs
0c